## Drill speed
Red field = Input data | [9 empty] | Depth by Preasure (m) | Depth by Cable (m)
Hour Hole = | 24 | h (30 - 37) |  |  |  |  | Return water pump |  | Value from TOS | 1170 | 1220
Max Speed = | 2.1 | m/min (2.2 -2.5) |  |  |  |  | IVG Marks (#) | 285 | Surface to Caliper depth | 1223.1 | 1220
MHP temp = | 88 | Celsius |  |  |  |  | Depth for pump (m) | 32 | Surface to Nozzle depth | 1247.1 | 1244
Nozzle temp = | 72 | Celsius
Flow = | 200 | gpm |  |  |  |  | Depth to water surface: 53.1 meter |  | Depth by Preasure is 3.1 meter more then Depth by Cable
| 30 Hour | 33.5 Hour | 37 Hour |  | 24 Hour
Drill Time | 31.0997 | 32.7348 | 34.2367 | Drill Time | 30.4401
Caliper Depth | Speed | Speed | Speed | Caliper Depth | Speed
0 - 50 | 1.8 | 1.6 | 1.5 | 0 - 50 | 1.9 | (Nozzle)
50 - 150 | 1.8 | 1.6 | 1.5 | 50 - 150 | 1.9 | (Nozzle)
150 - 250 | 1.8 | 1.6 | 1.5 | 150 - 250 | 1.9 | (Nozzle)
250 - 350 | 1.7 | 1.6 | 1.5 | 250 - 350 | 1.8 | (Nozzle)
350 - 450 | 1.7 | 1.6 | 1.5 | 350 - 450 | 1.9 | (Nozzle)
450 - 550 | 1.7 | 1.6 | 1.5 | 450 - 550 | 1.9 | (Nozzle)
550 - 650 | 1.7 | 1.6 | 1.5 | 550 - 650 | 1.8 | (Nozzle)
650 - 750 | 1.7 | 1.6 | 1.5 | 650 - 750 | 1.8 | (Nozzle)
750 - 850 | 1.7 | 1.6 | 1.5 | 750 - 850 | 1.8 | (Nozzle)
850 - 950 | 1.7 | 1.6 | 1.5 | 850 - 950 | 1.8 | (Nozzle)
950 - 1050 | 1.7 | 1.6 | 1.5 | 950 - 1050 | 1.9 | (Nozzle)
1050 - 1150 | 1.7 | 1.6 | 1.5 | 1050 - 1150 | 1.9 | (Nozzle)
1150 - 1250 | 1.7 | 1.6 | 1.5 | 1150 - 1250 | 1.9 | (Nozzle)
1250 - 1350 | 1.7 | 1.6 | 1.5 | 1250 - 1350 | 2 | (Nozzle)
1350 - 1450 | 1.8 | 1.7 | 1.6 | 1350 - 1450 | 2 | (MHP)
1450 - 1550 | 1.8 | 1.7 | 1.6 | 1450 - 1550 | 2.1 | (MHP)
1550 - 1650 | 1.9 | 1.8 | 1.7 | 1550 - 1650 | 2.1 | (MHP)
1650 - 1750 | 2 | 1.8 | 1.7 | 1650 - 1750 | 2.1 | (MHP)
1750 - 1850 | 2.1 | 1.9 | 1.8 | 1750 - 1850 | 2.1 | (MHP)
1850 - 1950 | 2.2 | 2 | 1.9 | 1850 - 1950 | 2.1 | (MHP)
1950 - 2050 | 2.3 | 2.2 | 2 | 1950 - 2050 | 2.1 | (MHP)
2050 - 2150 | 2.4 | 2.3 | 2.1 | 2050 - 2150 | 2.1 | (MHP)
2150 - 2250 | 2.6 | 2.4 | 2.3 | 2150 - 2250 | 2.1 | (MHP)
2250 - 2255 | 2.7 | 2.6 | 2.4 | 2250 - 2255 | 2.1 | (MHP)
2255 - 2265 | 2.8 | 2.6 | 2.5 | 2255 - 2265 | 2.1 | (MHP)
2265 - 2275 | 2.8 | 2.6 | 2.5 | 2265 - 2275 | 2.1 | (MHP)
2275 - 2285 | 2.8 | 2.6 | 2.5 | 2275 - 2285 | 2.1 | (MHP)
2285 - 2295 | 2.8 | 2.6 | 2.5 | 2285 - 2295 | 2.1 | (MHP)
2295 - 2305 | 2.8 | 2.6 | 2.5 | 2295 - 2305 | 2.1 | (MHP)
2305 - 2315 | 2.8 | 2.6 | 2.5 | 2305 - 2315 | 2.1 | (MHP)
2315 - 2325 | 2.8 | 2.6 | 2.5 | 2315 - 2325 | 2.1 | (MHP)
2325 - 2335 | 2.8 | 2.6 | 2.5 | 2325 - 2335 | 2.1 | (MHP) | This graph uses the 30 and 37 hour hole calculations by Lee Greenler. This means the calculations are based on a flow of 190 gpm and a temperature of 88 degree Celsius from the MHP return line. Expected speed for reaming is 4.5 m/min. The column to the right calculates the adviced drill speed and total drill time based on the input data.
2335 - 2345 | 2.8 | 2.6 | 2.5 | 2335 - 2345 | 2.1 | (MHP)
2345 - 2355 | 2.8 | 2.6 | 2.5 | 2345 - 2355 | 2.1 | (MHP)
2355 - 2365 | 2.8 | 2.6 | 2.5 | 2355 - 2365 | 2.1 | (MHP)
2365 - 2375 | 2.8 | 2.6 | 2.5 | 2365 - 2375 | 2.1 | (MHP)
2375 - 2385 | 2.8 | 2.6 | 2.5 | 2375 - 2385 | 2.1 | (MHP)
2385 - 2395 | 2.8 | 2.6 | 2.5 | 2385 - 2395 | 2.1 | (MHP)
2395 - 2405 | 2.8 | 2.6 | 2.5 | 2395 - 2405 | 2.1 | (MHP)
2405 - 2415 | 2.8 | 2.6 | 2.4 | 2405 - 2415 | 2.1 | (MHP)
2415 - 2425 | 2.7 | 2.5 | 2.4 | 2415 - 2425 | 2.1 | (MHP)
2425 - 2435 | 2.7 | 2.5 | 2.3 | 2425 - 2435 | 2.1 | (MHP)
2435 - 2445 | 2.6 | 2.4 | 2.3 | 2435 - 2445 | 2.1 | (MHP)
2445 - 2455 | 2.5 | 2.3 | 2.2 | 2445 - 2455 | 2.1 | (MHP)
2455 - 2465 | 2.2 | 2.1 | 2 | 2455 - 2465 | 2.1 | (MHP)
2465 - 2475 | 1.9 | 1.8 | 1.8 | 2465 - 2475 | 2 | (MHP)
2475 - 2480 | 0.5 | 0.4 | 0.4 | 2475 - 2480 | 0.5 | (MHP)

## Calculations
Calculates the drill speed for a 33.5 hour hole and a the hole chosen in the input field. They are both linear interpolations from the 30 and 37 hour hole. |  |  |  |  | 1) Calculates the advised speed acording to MHP temp. and flow. |  |  |  | 2) Calculates the advised speed acording to nozzle temp. and flow. |  |  |  |  | Takes the lowest value from the two calculations, round down to one decimal and takes the maximum speed into concideration. |  |  |  | Calculates the total drill time acording to the advised speed.
| Normal drill speed (88 C, 190 gpm) |  |  |  | MHP temp. speed |  |  |  |  | Nozzle temp. speed |  |  |  | Adviced speed |  |  |  | Total drill time
depth | 30 Hour (88, 190) | 33.5 Hour (88, 190) | 37 Hour (88, 190) | 24 Hour | 30 Hour | 33.5 Hour | 37 Hour | 24 Hour (MHP temp) |  | 30 Hour | 33.5 Hour | 37 Hour | 24 Hour (Nozzle temp) | 30 Hour | 33.5 Hour | 37 Hour | 24 Hour (Advised speed) | 30 Hour | 33.5 Hour | 37 Hour | 24 Hour
[9 empty] | Temp | [8 empty] | 31.0997 | 32.7348 | 34.2367 | 30.4401
0 | 1.8 | 1.675 | 1.55 | 2.0143 | 1.8947 | 1.7632 | 1.6316 | 2.1203 | 80 | 1.7053 | 1.5868 | 1.4684 | 1.9083 | 1.7 | 1.5 | 1.4 | 1.9 | 27.7778 | 31.25 | 33.3333 | 26.3158
50 | 1.8 | 1.675 | 1.55 | 2.0143 | 1.8947 | 1.7632 | 1.6316 | 2.1203 | 79.6881 | 1.7119 | 1.5931 | 1.4742 | 1.9157 | 1.7 | 1.5 | 1.4 | 1.9 | 55.5556 | 62.5 | 66.6667 | 52.6316
150 | 1.8 | 1.675 | 1.55 | 2.0143 | 1.8947 | 1.7632 | 1.6316 | 2.1203 | 79.068 | 1.7254 | 1.6055 | 1.4857 | 1.9308 | 1.7 | 1.6 | 1.4 | 1.9 | 55.5556 | 62.5 | 66.6667 | 52.6316
250 | 1.75 | 1.65 | 1.55 | 1.9214 | 1.8421 | 1.7368 | 1.6316 | 2.0226 | 78.4527 | 1.6906 | 1.594 | 1.4974 | 1.8562 | 1.6 | 1.5 | 1.4 | 1.8 | 58.8235 | 62.5 | 66.6667 | 55.5556
350 | 1.75 | 1.625 | 1.5 | 1.9643 | 1.8421 | 1.7105 | 1.5789 | 2.0677 | 77.8421 | 1.7039 | 1.5821 | 1.4604 | 1.9125 | 1.7 | 1.5 | 1.4 | 1.9 | 58.8235 | 62.5 | 66.6667 | 52.6316
450 | 1.75 | 1.625 | 1.5 | 1.9643 | 1.8421 | 1.7105 | 1.5789 | 2.0677 | 77.2364 | 1.7172 | 1.5946 | 1.4719 | 1.9275 | 1.7 | 1.5 | 1.4 | 1.9 | 58.8235 | 62.5 | 66.6667 | 52.6316
550 | 1.7 | 1.6 | 1.5 | 1.8714 | 1.7895 | 1.6842 | 1.5789 | 1.9699 | 76.6353 | 1.6812 | 1.5823 | 1.4834 | 1.8508 | 1.6 | 1.5 | 1.4 | 1.8 | 58.8235 | 62.5 | 66.6667 | 55.5556
650 | 1.7 | 1.6 | 1.5 | 1.8714 | 1.7895 | 1.6842 | 1.5789 | 1.9699 | 76.0389 | 1.6944 | 1.5948 | 1.4951 | 1.8653 | 1.6 | 1.5 | 1.4 | 1.8 | 58.8235 | 62.5 | 66.6667 | 55.5556
750 | 1.7 | 1.6 | 1.5 | 1.8714 | 1.7895 | 1.6842 | 1.5789 | 1.9699 | 75.4472 | 1.7077 | 1.6073 | 1.5068 | 1.8799 | 1.7 | 1.6 | 1.5 | 1.8 | 58.8235 | 62.5 | 66.6667 | 55.5556
850 | 1.7 | 1.6 | 1.5 | 1.8714 | 1.7895 | 1.6842 | 1.5789 | 1.9699 | 74.8601 | 1.7211 | 1.6199 | 1.5186 | 1.8947 | 1.7 | 1.6 | 1.5 | 1.8 | 58.8235 | 62.5 | 66.6667 | 55.5556
950 | 1.7 | 1.6 | 1.5 | 1.8714 | 1.7895 | 1.6842 | 1.5789 | 1.9699 | 74.2775 | 1.7346 | 1.6326 | 1.5305 | 1.9095 | 1.7 | 1.6 | 1.5 | 1.9 | 58.8235 | 62.5 | 66.6667 | 52.6316
1050 | 1.7 | 1.6 | 1.5 | 1.8714 | 1.7895 | 1.6842 | 1.5789 | 1.9699 | 73.6995 | 1.7482 | 1.6454 | 1.5425 | 1.9245 | 1.7 | 1.6 | 1.5 | 1.9 | 58.8235 | 62.5 | 66.6667 | 52.6316
1150 | 1.75 | 1.65 | 1.55 | 1.9214 | 1.8421 | 1.7368 | 1.6316 | 2.0226 | 73.1259 | 1.8137 | 1.7101 | 1.6065 | 1.9914 | 1.8 | 1.7 | 1.6 | 1.9 | 58.8235 | 62.5 | 66.6667 | 52.6316
1250 | 1.75 | 1.65 | 1.55 | 1.9214 | 1.8421 | 1.7368 | 1.6316 | 2.0226 | 72.5568 | 1.828 | 1.7235 | 1.6191 | 2.007 | 1.8 | 1.7 | 1.6 | 2 | 58.8235 | 62.5 | 66.6667 | 50
1350 | 1.8 | 1.7 | 1.6 | 1.9714 | 1.8947 | 1.7895 | 1.6842 | 2.0752 | 71.9922 | 1.8949 | 1.7897 | 1.6844 | 2.0754 | 1.8 | 1.7 | 1.6 | 2 | 55.5556 | 58.8235 | 62.5 | 50
1450 | 1.85 | 1.75 | 1.65 | 2.0214 | 1.9474 | 1.8421 | 1.7368 | 2.1278 | 71.432 | 1.9629 | 1.8568 | 1.7507 | 2.1447 | 1.9 | 1.8 | 1.7 | 2.1 | 55.5556 | 58.8235 | 62.5 | 47.619
1550 | 1.9 | 1.8 | 1.7 | 2.0714 | 2 | 1.8947 | 1.7895 | 2.1805 | 70.8761 | 2.0317 | 1.9248 | 1.8179 | 2.215 | 2 | 1.8 | 1.7 | 2.1 | 52.6316 | 55.5556 | 58.8235 | 47.619
1650 | 2 | 1.875 | 1.75 | 2.2143 | 2.1053 | 1.9737 | 1.8421 | 2.3308 | 70.3245 | 2.1554 | 2.0207 | 1.886 | 2.3864 | 2.1 | 1.9 | 1.8 | 2.1 | 50 | 55.5556 | 58.8235 | 47.619
1750 | 2.1 | 1.975 | 1.85 | 2.3143 | 2.2105 | 2.0789 | 1.9474 | 2.4361 | 69.7772 | 2.2809 | 2.1452 | 2.0094 | 2.5137 | 2.1 | 2 | 1.9 | 2.1 | 47.619 | 52.6316 | 55.5556 | 47.619
1850 | 2.2 | 2.075 | 1.95 | 2.4143 | 2.3158 | 2.1842 | 2.0526 | 2.5414 | 69.2342 | 2.4083 | 2.2715 | 2.1346 | 2.6429 | 2.1 | 2.1 | 2 | 2.1 | 45.4545 | 50 | 52.6316 | 47.619
1950 | 2.35 | 2.2 | 2.05 | 2.6071 | 2.4737 | 2.3158 | 2.1579 | 2.7444 | 68.6954 | 2.5927 | 2.4272 | 2.2617 | 2.8764 | 2.1 | 2.1 | 2.1 | 2.1 | 43.4783 | 45.4545 | 50 | 47.619
2050 | 2.45 | 2.3 | 2.15 | 2.7071 | 2.5789 | 2.4211 | 2.2632 | 2.8496 | 68.1609 | 2.7242 | 2.5574 | 2.3906 | 3.0101 | 2.1 | 2.1 | 2.1 | 2.1 | 41.6667 | 43.4783 | 47.619 | 47.619
2150 | 2.6 | 2.45 | 2.3 | 2.8571 | 2.7368 | 2.5789 | 2.4211 | 3.0075 | 67.6304 | 2.9137 | 2.7456 | 2.5775 | 3.2018 | 2.1 | 2.1 | 2.1 | 2.1 | 38.4615 | 41.6667 | 43.4783 | 47.619
2250 | 2.75 | 2.6 | 2.45 | 3.0071 | 2.8947 | 2.7368 | 2.5789 | 3.1654 | 67.1041 | 3.1059 | 2.9365 | 2.7671 | 3.3964 | 2.1 | 2.1 | 2.1 | 2.1 | 1.8519 | 1.9231 | 2.0833 | 2.381
2255 | 2.8 | 2.65 | 2.5 | 3.0571 | 2.9474 | 2.7895 | 2.6316 | 3.218 | 67.0779 | 3.1636 | 2.9942 | 2.8247 | 3.4542 | 2.1 | 2.1 | 2.1 | 2.1 | 3.5714 | 3.8462 | 4 | 4.7619
2265 | 2.8 | 2.65 | 2.5 | 3.0571 | 2.9474 | 2.7895 | 2.6316 | 3.218 | 67.0255 | 3.1661 | 2.9965 | 2.8269 | 3.4569 | 2.1 | 2.1 | 2.1 | 2.1 | 3.5714 | 3.8462 | 4 | 4.7619
2275 | 2.8 | 2.65 | 2.5 | 3.0571 | 2.9474 | 2.7895 | 2.6316 | 3.218 | 66.9732 | 3.1686 | 2.9988 | 2.8291 | 3.4596 | 2.1 | 2.1 | 2.1 | 2.1 | 3.5714 | 3.8462 | 4 | 4.7619
2285 | 2.85 | 2.675 | 2.5 | 3.15 | 3 | 2.8158 | 2.6316 | 3.3158 | 66.9209 | 3.2277 | 3.0295 | 2.8313 | 3.5674 | 2.1 | 2.1 | 2.1 | 2.1 | 3.5714 | 3.8462 | 4 | 4.7619
2295 | 2.85 | 2.675 | 2.5 | 3.15 | 3 | 2.8158 | 2.6316 | 3.3158 | 66.8686 | 3.2302 | 3.0319 | 2.8335 | 3.5702 | 2.1 | 2.1 | 2.1 | 2.1 | 3.5714 | 3.8462 | 4 | 4.7619
2305 | 2.85 | 2.675 | 2.5 | 3.15 | 3 | 2.8158 | 2.6316 | 3.3158 | 66.8164 | 3.2327 | 3.0342 | 2.8357 | 3.573 | 2.1 | 2.1 | 2.1 | 2.1 | 3.5714 | 3.8462 | 4 | 4.7619
2315 | 2.85 | 2.675 | 2.5 | 3.15 | 3 | 2.8158 | 2.6316 | 3.3158 | 66.7642 | 3.2353 | 3.0366 | 2.838 | 3.5758 | 2.1 | 2.1 | 2.1 | 2.1 | 3.5714 | 3.8462 | 4 | 4.7619
2325 | 2.85 | 2.675 | 2.5 | 3.15 | 3 | 2.8158 | 2.6316 | 3.3158 | 66.7121 | 3.2378 | 3.039 | 2.8402 | 3.5786 | 2.1 | 2.1 | 2.1 | 2.1 | 3.5714 | 3.8462 | 4 | 4.7619
2335 | 2.85 | 2.675 | 2.5 | 3.15 | 3 | 2.8158 | 2.6316 | 3.3158 | 66.66 | 3.2403 | 3.0414 | 2.8424 | 3.5814 | 2.1 | 2.1 | 2.1 | 2.1 | 3.5714 | 3.8462 | 4 | 4.7619
2345 | 2.85 | 2.675 | 2.5 | 3.15 | 3 | 2.8158 | 2.6316 | 3.3158 | 66.6079 | 3.2429 | 3.0437 | 2.8446 | 3.5842 | 2.1 | 2.1 | 2.1 | 2.1 | 3.5714 | 3.8462 | 4 | 4.7619
2355 | 2.85 | 2.675 | 2.5 | 3.15 | 3 | 2.8158 | 2.6316 | 3.3158 | 66.5559 | 3.2454 | 3.0461 | 2.8468 | 3.587 | 2.1 | 2.1 | 2.1 | 2.1 | 3.5714 | 3.8462 | 4 | 4.7619
2365 | 2.85 | 2.675 | 2.5 | 3.15 | 3 | 2.8158 | 2.6316 | 3.3158 | 66.5039 | 3.2479 | 3.0485 | 2.8491 | 3.5898 | 2.1 | 2.1 | 2.1 | 2.1 | 3.5714 | 3.8462 | 4 | 4.7619
2375 | 2.85 | 2.675 | 2.5 | 3.15 | 3 | 2.8158 | 2.6316 | 3.3158 | 66.452 | 3.2505 | 3.0509 | 2.8513 | 3.5926 | 2.1 | 2.1 | 2.1 | 2.1 | 3.5714 | 3.8462 | 4 | 4.7619
2385 | 2.85 | 2.675 | 2.5 | 3.15 | 3 | 2.8158 | 2.6316 | 3.3158 | 66.4001 | 3.253 | 3.0533 | 2.8535 | 3.5954 | 2.1 | 2.1 | 2.1 | 2.1 | 3.5714 | 3.8462 | 4 | 4.7619
2395 | 2.85 | 2.675 | 2.5 | 3.15 | 3 | 2.8158 | 2.6316 | 3.3158 | 66.3482 | 3.2555 | 3.0556 | 2.8557 | 3.5982 | 2.1 | 2.1 | 2.1 | 2.1 | 3.5714 | 3.8462 | 4 | 4.7619
2405 | 2.8 | 2.625 | 2.45 | 3.1 | 2.9474 | 2.7632 | 2.5789 | 3.2632 | 66.2964 | 3.2009 | 3.0009 | 2.8008 | 3.5439 | 2.1 | 2.1 | 2.1 | 2.1 | 3.5714 | 3.8462 | 4.1667 | 4.7619
2415 | 2.75 | 2.575 | 2.4 | 3.05 | 2.8947 | 2.7105 | 2.5263 | 3.2105 | 66.2447 | 3.1462 | 2.946 | 2.7458 | 3.4895 | 2.1 | 2.1 | 2.1 | 2.1 | 3.7037 | 4 | 4.1667 | 4.7619
2425 | 2.7 | 2.525 | 2.35 | 3 | 2.8421 | 2.6579 | 2.4737 | 3.1579 | 66.1929 | 3.0914 | 2.8911 | 2.6907 | 3.4349 | 2.1 | 2.1 | 2.1 | 2.1 | 3.7037 | 4 | 4.3478 | 4.7619
2435 | 2.6 | 2.45 | 2.3 | 2.8571 | 2.7368 | 2.5789 | 2.4211 | 3.0075 | 66.1412 | 2.9793 | 2.8074 | 2.6355 | 3.2739 | 2.1 | 2.1 | 2.1 | 2.1 | 3.8462 | 4.1667 | 4.3478 | 4.7619
2445 | 2.5 | 2.35 | 2.2 | 2.7571 | 2.6316 | 2.4737 | 2.3158 | 2.9023 | 66.0896 | 2.8669 | 2.6949 | 2.5229 | 3.1618 | 2.1 | 2.1 | 2.1 | 2.1 | 4 | 4.3478 | 4.5455 | 4.7619
2455 | 2.25 | 2.125 | 2 | 2.4643 | 2.3684 | 2.2368 | 2.1053 | 2.594 | 66.038 | 2.5822 | 2.4388 | 2.2953 | 2.8282 | 2.1 | 2.1 | 2.1 | 2.1 | 4.5455 | 4.7619 | 5 | 4.7619
2465 | 1.9 | 1.85 | 1.8 | 1.9857 | 2 | 1.9474 | 1.8947 | 2.0902 | 65.9864 | 2.1823 | 2.1248 | 2.0674 | 2.2807 | 2 | 1.9 | 1.8 | 2 | 5.2632 | 5.5556 | 5.5556 | 5
2475 | 0.5 | 0.475 | 0.45 | 0.54286 | 0.52632 | 0.5 | 0.47368 | 0.57143 | 65.9349 | 0.57473 | 0.54599 | 0.51726 | 0.62399 | 0.5 | 0.5 | 0.4 | 0.5 | 10 | 12.5 | 12.5 | 10
2480 | 0 | 0 | 0 | 0 | 0 | 0 | 0 | 0 | 65.9091 | 0 | 0 | 0 | 0 | 0 | 0 | 0 | 0 | 0 | 0 | 0 | 0